## Sheet1
Name | Type | Designator | Quantity | Price | Total Price | Supplier 1
0108051041050 | CAP, size 0805, 0.1 nF, 50 VDC | C1 | 1 | 190 | 190 | https://www.thegioiic.com/tu-gom-0805-100nf-0-1uf-50v
SMAJ18A | 400W, 21.1V, 5%, Unidirectional, TVS | D1, D3 | 2 | 500 | 1000 | https://www.thegioiic.com/smaj18a
ZMM18 | 18V Zener diode | D2, D4 | 2 | 200 | 400 | https://www.thegioiic.com/zmm18-diode-zener-18v-500mw-smd
160603RedBlur | WL-SMCW SMT Mono-color Chip LED Blur, size 0603, Red, 2V, 140deg | D5 | 1 | 180 | 180 | https://www.thegioiic.com/led-do-0603-dan-smd-trong-suot
0605201000250 | Ceramic Fuse, Size 0520, 250 VAC, 10A | F1 | 1 | 500 | 500 | https://www.thegioiic.com/cau-chi-ong-thuy-tinh-30a-5x20mm-toc-do-f
KF301-2P | 2 Pin Terminal Block 5mm Pitch | J1 | 1 | 1500 | 1500 | https://www.thegioiic.com/kf301-2-v-domino-2-chan-thang-5-08mm-300v-10a-han-pcb
61032421821 | WR-PHD Socket Header, SMT, pitch 2.54mm, Dual Row, Vertical, 24p | J2, J3, J5 | 3 | 4200 | 12600 | https://www.thegioiic.com/hang-rao-cai-doi-2-54mm-24-chan-2-hang-smd
61030821821 | WR-PHD Socket Header, SMT, pitch 2.54mm, Dual Row, Vertical, 8p | J4, J7 | 2 | 1500 | 3000 | https://www.thegioiic.com/hang-rao-cai-doi-2-54mm-8-chan-2-hang-smd
61032021821 | WR-PHD Socket Header, SMT, pitch 2.54mm, Dual Row, Vertical, 20p | J6 | 1 | 3700 | 3700 | https://www.thegioiic.com/hang-rao-cai-doi-2-54mm-20-chan-2-hang-smd
61002421121 | WR-PHD Pin Header, SMT, pitch 2.54mm, Dual Row, Vertical, 24p | P1, P2, P3 | 3 | 4500 | 13500 | https://www.thegioiic.com/hang-rao-duc-doi-2-54mm-80-chan-2-hang-smd
61032021121 | WR-PHD Pin Header, SMT, pitch 2.54mm, Dual Row, Vertical, 20p | P4 | 1 | 4500 | 4500 | https://www.thegioiic.com/hang-rao-duc-doi-2-54mm-80-chan-2-hang-smd
61300311121 | WR-PHD Pin Header, THT, pitch 2.54mm, Single Row, Vertical, 3p | P5, P6, P7, P8, P9, P10, P11, P12, P13, P14, P15, P16, P17, P18, P19, P20 | 16 | 700 | 11200 | https://www.thegioiic.com/hang-rao-duc-don-2-54mm-40-chan-1-hang-cao-11-2mm-xuyen-lo
AOD4185 | P-Channel 40V 40A (Tc) 2.5W (Ta), 62.5W (Tc) Surface Mount TO-252, (D-Pak) | Q1, Q2, Q3 | 3 | 2000 | 6000 | https://www.thegioiic.com/ao3407a-mosfet-kenh-p-30v-4-3a-sot-23-3
0008051531 | RES, size 0805, 15 KOhm, 1/8 W | R1, R2, R3 | 3 | 50 | 150 | https://www.thegioiic.com/dien-tro-15-kohm-0805-5-
0006031021 | RES, size 0603, 1 KOhm, 1/4 W | R4 | 1 | 32 | 32 | https://www.thegioiic.com/dien-tro-1-kohm-0603-5-
MP3.2 |  | Scr1, Scr2, Scr3, Scr4 | 4 | 380 | 1520 | https://www.thegioiic.com/vit-nhua-m3-dai-5mm
PCB | PCB |  | 5 | 20000 | 100000
|  |  |  | Total | 79972