## BOM
Name | Description |  |  |  |  | Supplier
0106031010550 | CAP, size 0603, 100 pF, 50 VDC | C1, C2, C3, C5, C6, C7, C12, C15, C28 | 9 | 190 | 1710 | https://www.thegioiic.com/tu-gom-0603-100nf-0-1uf-50v
0106034751010 | CAP, size 0603, 4.7 uF, 10 VDC | C4 | 1 | 400 | 400 | https://www.thegioiic.com/tu-gom-0603-4-7uf-25v
0106032251010 | CAP, size 0603, 2.2 uF, 10 VDC | C8, C13 | 2 | 1500 | 3000 | https://www.thegioiic.com/tu-gom-0603-2-2uf-50v
0106031030550 | CAP, size 0603, 10 nF, 50 VDC | C9, C10, C36 | 3 | 190 | 570 | https://www.thegioiic.com/tu-gom-0603-10nf-50v
0106031051035 | CAP, size 0603, 1 uF, 35 VDC | C11, C14 | 2 | 350 | 700 | https://www.thegioiic.com/tu-gom-0603-1uf-50v
0106031000550 | CAP, size 0603, 10 pF, 50 VDC | C16, C17, C18, C19, C37, C38 | 6 | 190 | 1140 | https://www.thegioiic.com/tu-gom-0603-8pf-50v
0108051041050 | CAP, size 0805, 0.1 nF, 50 VDC | C20 | 1 | 190 | 190 | https://www.thegioiic.com/tu-gom-0603-100pf-50v
0106032241050 | CAP, size 0603, 220 nF, 50 VDC | C21 | 1 | 500 | 500 | https://www.thegioiic.com/tu-gom-0603-220nf-50v
0106031041050 | CAP, size 0603, 100 nF, 50 VDC | C22, C30, C32, C34 | 4 | 192 | 768 | https://www.thegioiic.com/tu-gom-0603-100nf-0-1uf-50v
865080340001 | V-Chip, D4 x H5.5mm, 10uF, 16V | C23 | 1 | 800 | 800 | https://www.thegioiic.com/tu-nhom-smd-10uf-25v-4x5-4mm
865080745011 | V-Chip, D6.3 x H7.7mm, 22uF, 63V | C24 | 1 | 800 | 800 | https://www.thegioiic.com/tu-nhom-smd-22uf-16v-4x5-4mm
0106031061010 | CAP, size 0603, 10 uF, 10 VDC | C25, C26, C27, C29, C31, C33 | 6 | 600 | 600 | https://www.thegioiic.com/tu-gom-0603-10uf-16v
0106031051016 | CAP, size 0603, 1 uF, 16 VDC | C35 | 1 | 400 | 400 | https://www.thegioiic.com/tu-gom-0603-1uf-25v
160603RedClear | WL-SMCW SMT Mono-color Chip LED Waterclear, size 0603, Red, 2V, 140deg | D1, D6, D7, D9 | 4 | 180 | 720 | https://www.thegioiic.com/led-do-0603-dan-smd-trong-suot
SMAJ18A | 400W, 21.1V, 5%, Unidirectional, TVS | D2, D4 | 2 | 500 | 1000 | https://www.thegioiic.com/smaj18a
ZMM18 | 18V Diode zenner | D3, D5 | 2 | 200 | 400 | https://www.thegioiic.com/zmm18-diode-zener-18v-500mw-smd
CMP-1431-00001-2 | RGB LED 3225 | D8 | 1 | 600 | 600 | https://www.thegioiic.com/led-rgb-3528-dan-smd-trong-suot
1N5819W | Schottky Diode SOD-123 | D10, D11 | 2 | 350 | 700 | https://www.thegioiic.com/1n5819w-diode-schottky-1a-40v-sod-123
160603BlueClear | WL-SMCW SMT Mono-color Chip LED Waterclear, size 0603, Blue, 3.2V, 140deg | D12 | 1 | 170 | 170 | https://www.thegioiic.com/led-xanh-duong-0603-dan-smd-trong-suot
160603WhiteBlur | WL-SMCW SMT Mono-color Chip LED Blur, size 0603, White | D13 | 1 | 210 | 210 | https://www.thegioiic.com/led-trang-0603-dan-smd-trong-suot
160603RedBlur | WL-SMCW SMT Mono-color Chip LED Blur, size 0603, Red, 2V, 140deg | D14 | 1 | 180 | 180 | https://www.thegioiic.com/led-do-0603-dan-smd-trong-suot
061812110016 | Resettable Fuse, Size 1812, 16V, 1.1A | F1 | 1 | 1500 | 1500 | https://www.thegioiic.com/mf-msmf110-16-2-cau-chi-tu-phuc-hoi-1812-16v-1-1a
061812050015 | Resettable Fuse, Size 1812, 15V, 0.5A | F2 | 1 | 1700 | 1700 | https://www.thegioiic.com/mf-msmf050-2-cau-chi-tu-phuc-hoi-1812-15v-0-5a
061206035006 | Resettable Fuse, Size 1206, 6V, 0.35A | F3 | 1 | 1500 | 1500 | https://www.thegioiic.com/mf-nsmf035-2-cau-chi-tu-phuc-hoi-1206-6v-0-35a
061812020030 | Resettable Fuse, Size 1812, 30V, 0.2A | F4 | 1 | 3000 | 3000 | https://www.thegioiic.com/minismdc020f-2-cau-chi-tu-phuc-hoi-1812-30v-200ma
BLM18PG121SN1D | Ferrite Chip, 1 Function(s), 2A, 2 Pin(s) | FB1 | 1 | 600 | 600 | https://www.thegioiic.com/cbw201209u121t-ferrite-beads-2a-120-ohm-0805
KF301-2P | 2 Pin Terminal Block 5mm Pitch | J1 | 1 | 1500 | 1500 | https://www.thegioiic.com/kf301-2-v-domino-2-chan-thang-5-08mm-300v-10a-han-pcb
S8411-45R | Coin Cell Battery Retainer, Horizontal SMT, for CR1220 Coin Cell Batteries, Tape & Reeled | J2 | 1 | 3000 | 3000 | https://www.thegioiic.com/de-pin-cr1220-dan-smd
61032421821 | WR-PHD Socket Header, SMT, pitch 2.54mm, Dual Row, Vertical, 24p | J3, J4, J6 | 3 | 4200 | 12600 | https://www.thegioiic.com/hang-rao-cai-doi-2-54mm-24-chan-2-hang-smd
MSD-4-A | Micro SD Card Connector, 9 Positions, Connector and Ejector, Push In, Auto Eject Out, Surface Mount, 1.8 mm Height Above Board, Gold Flash | J5 | 1 | 3500 | 3500 | https://www.thegioiic.com/misd-pp-9p-v1-khay-the-nho-microsd-9-chan-push-push
61032021821 | WR-PHD Socket Header, SMT, pitch 2.54mm, Dual Row, Vertical, 20p | J7 | 1 | 3700 | 3700 | https://www.thegioiic.com/hang-rao-cai-doi-2-54mm-20-chan-2-hang-smd
65100516121 | Mini USB 2.0 Type B Receptacle WR-COM, Horizontal, SMT, with Pads and Pegs | J8 | 1 | 800 | 800 | https://www.thegioiic.com/cong-usb-mini-b-dau-cai-5-chan-smd-v1
61000421821 | WR-PHD Socket Header, SMT, pitch 2.54mm, Dual Row, Vertical, 4p | J9, J10 | 2 | 1200 | 2400 | https://www.thegioiic.com/hang-rao-cai-doi-2-54mm-4-chan-2-hang-smd
61030621821 | WR-PHD Socket Header, SMT, pitch 2.54mm, Dual Row, Vertical, 6p | J11 | 1 | 4500 | 4500 | https://www.thegioiic.com/hang-rao-duc-doi-2-54mm-80-chan-2-hang-smd
61030421121 | WR-PHD Pin Header, SMT, pitch 2.54mm, Dual Row, Vertical, 4p | J12 | 1 | 1300 | 1300 | https://www.thegioiic.com/hang-rao-cai-doi-2-54mm-6-chan-2-hang-smd
61030621121 | WR-PHD Pin Header, SMT, pitch 2.54mm, Dual Row, Vertical, 6p | P1 | 1 | 4500 | 4500 | https://www.thegioiic.com/hang-rao-duc-doi-2-54mm-80-chan-2-hang-smd
61002421121 | WR-PHD Pin Header, SMT, pitch 2.54mm, Dual Row, Vertical, 24p | P2, P3, P15 | 3 | 1200 | 3600 | https://www.thegioiic.com/hang-rao-cai-doi-2-54mm-4-chan-2-hang-smd
665304124022 | WR-WTB SMT Male Vertical Shrouded Header, pitch 1mm, 4p | P4, P5, P6 | 3 | 900 | 2700 | https://www.thegioiic.com/dau-sh1-0mm-4-chan-dan-smd-thang-dung
665305124022 | WR-WTB SMT Male Vertical Shrouded Header, pitch 1mm, 5p | P7, P8, P9 | 3 | 1200 | 3600 | https://www.thegioiic.com/dau-sh1-0mm-6-chan-dan-smd-thang-dung
665303124022 | WR-WTB SMT Male Vertical Shrouded Header, pitch 1mm, 3p | P10, P11, P12, P13, P14 | 5 | 680 | 3400 | https://www.thegioiic.com/dau-sh1-0mm-3-chan-dan-smd-nam-ngang
61032021121 | WR-PHD Pin Header, SMT, pitch 2.54mm, Dual Row, Vertical, 20p | P16 | 1 | 4500 | 4500 | https://www.thegioiic.com/hang-rao-duc-doi-2-54mm-80-chan-2-hang-smd
61030821121 | WR-PHD Pin Header, SMT, pitch 2.54mm, Dual Row, Vertical, 8p | P17, P18 | 2 | 1500 | 3000 | https://www.thegioiic.com/hang-rao-cai-doi-2-54mm-8-chan-2-hang-smd
AO3407A | P-Channel 30 V 4.3A (Ta) 1.4W (Ta) Surface Mount SOT-23-3 | Q1, Q2, Q3 | 3 | 2000 | 6000 | https://www.thegioiic.com/ao3407a-mosfet-kenh-p-30v-4-3a-sot-23-3
0006031031 | RES, size 0603, 10 KOhm, 1/4 W | R1, R2, R4, R5, R7, R8, R11, R14, R18, R19, R20, R21, R22, R23, R26, R34, R35, R39 | 18 | 38 | 684 | https://www.thegioiic.com/dien-tro-10-kohm-0603-1-
0006031221 | RES, size 0603, 1.2 KOhm, 1/4 W | R3, R24, R25, R27, R28 | 5 | 38 | 190 | https://www.thegioiic.com/dien-tro-1-2-kohm-0603-1-
0006030001 | RES, size 0603, 0 Ohm, 1/4 W | R6, R9, R10, R12, R13, R31, R32 | 7 | 38 | 266 | https://www.thegioiic.com/dien-tro-0-ohm-0603-1-
0008051531 | RES, size 0805, 15 KOhm, 1/8 W | R15, R16, R17 | 3 | 50 | 150 | https://www.thegioiic.com/dien-tro-15-kohm-0805-5-
0006031041 | RES, size 0603, 100 KOhm, 1/4 W | R29 | 1 | 32 | 32 | https://www.thegioiic.com/dien-tro-100-kohm-0603-5-
0006031521 | RES, size 0603, 1.5 KOhm, 1/4 W | R30 | 1 | 38 | 38 | https://www.thegioiic.com/dien-tro-1-5-kohm-0603-1-
0006031011 | RES, size 0603, 100 Ohm, 1/4 W | R33 | 1 | 32 | 32 | https://www.thegioiic.com/dien-tro-100-ohm-0603-5-
0006032001 | RES, size 0603, 20 Ohm, 1/4 W | R36, R37 | 2 | 32 | 64 | https://www.thegioiic.com/dien-tro-20-ohm-0603-5-
0006031021 | RES, size 0603, 1 KOhm, 1/4 W | R38, R40, R41 | 3 | 32 | 96 | https://www.thegioiic.com/dien-tro-1-kohm-0603-5-
MP3.2 |  | Scr1, Scr2, Scr3, Scr4 | 4 | 380 | 1520 | https://www.thegioiic.com/vit-nhua-m3-dai-5mm
434111050826 | WS-TASV SMT Tact Switch, L6 x W3.5 x H5mm, 260g, SPST-NO, 12V, 50mA | SW1, SW2, SW3 | 3 | 500 | 1500 | https://www.thegioiic.com/nut-nhan-3x6mm-cao-5mm-2-chan-smd-dau-trang
STM32F407VGTx | ARM Microcontrollers - MCU ARM M4 1024 FLASH 168 Mhz 192kB SRAM | U1 | 1 | 85000 | 85000 | https://www.thegioiic.com/stm32f407vet6-32-bit-arm-cortex-m4-microcontroller-168mhz-512kb-flash-100-lqfp
L7805ACD2T_TO-263 | Out: 5V, 1.5A; In: 7V to 35V; Pacakge: TO-263 | U2 | 1 | 13000 | 13000 | https://www.thegioiic.com/l7805acd2t-ic-on-ap-5v-1-5a
AMS1117-3.3V | AMS1117-3.3V, OUT 3.3V 1A. | U3 | 1 | 3500 | 3500 | https://www.thegioiic.com/ams1117-3-3v-ic-on-ap-3-3v-1a-sot-223
STM32F103C8T6 | ARM Microcontrollers - MCU 32BIT Cortex M3 64KB 20KB RAM 2X12 ADC | U4 | 1 | 33000 | 33000 | https://www.thegioiic.com/stm32f103c8t6-32-bit-arm-cortex-m3-microcontroller-72mhz-64kb-flash-48-lqfp
CMP-200220-000002-1 | CRYSTAL 25.0000MHZ 8PF SMD | Y1 | 2 | 4000 | 8000 | https://www.thegioiic.com/thach-anh-25mhz-3225-4-chan-smd
| CRYSTAL 8.0000MHZ 8PF SMD | Y3 | 1 | 4000 | 4000 | https://www.thegioiic.com/thach-anh-8mhz-3225-4-chan-smd
FC-13532.7680KA-A0 | Parallel - Fundamental Quartz Crystal, 0.032768MHz Nom | Y2 | 1 | 4000 | 4000 | https://www.thegioiic.com/thach-anh-fc-135-32-768khz-3215
PCB | PCB |  | 5 | 26400 | 132000 | https://shopee.vn/S%E1%BA%A3n-xu%E1%BA%A5t-PCB-ch%E1%BA%A5t-l%C6%B0%E1%BB%A3ng-cao-%E2%80%93-MOQ-5-T%C3%B9y-ch%E1%BB%89nh-m%C3%A0u-mi%E1%BB%85n-ph%C3%AD-B%E1%BA%A3ng-%C4%91%C6%A1n-%C4%91%C3%B4i-v%C3%A0-nhi%E1%BB%81u-l%E1%BB%9Bp-i.1135296432.28315488514
|  |  |  | Tổng tiền | 375530