## Sheet1
Name | Type | Designator | Quantity | Price | Total Price | Supplier 1
0106031041050 | CAP, size 0603, 100 nF, 50 VDC | C1, C4, C5, C6, C7, C8, C10 | 7
0106031061010 | CAP, size 0603, 10 uF, 10 VDC | C2 | 1
0106031051016 | CAP, size 0603, 1 uF, 16 VDC | C3, C9 | 2
0106030600550 | CAP, size 0603, 6 pF, 50 VDC | C11, C12 | 2
0106033300550 | CAP, size 0603, 33 pF, 50 VDC | C13, C14 | 2
865080340003 | V-Chip, D4 x H5.5mm, 22uF, 16V | C15, C16 | 2
0108051041050 | CAP, size 0805, 0.1 nF, 50 VDC | C17, C18 | 2
160603BlueClear | WL-SMCW SMT Mono-color Chip LED Waterclear, size 0603, Blue, 3.2V, 140deg | D1, D2 | 2
160603RedBlur | WL-SMCW SMT Mono-color Chip LED Blur, size 0603, Red, 2V, 140deg | D3, D7 | 2
160603WhiteBlur | WL-SMCW SMT Mono-color Chip LED Blur, size 0603, White | D4 | 1
1N5819W |  | D5, D6 | 2
SMAJ18A | 400W, 21.1V, 5%, Unidirectional, TVS | D8, D10, D12, D14 | 4
Schottky-Diode |  | D9, D11, D13, D15 | 4
0605201000250F | Glass Fuse, Size 0520, 250 VAC, 10A, F | F1 | 1
061812110024 | Resettable Fuse, Size 1812, 24V, 1.1A | F2, F3 | 2
061812020030 | Resettable Fuse, Size 1812, 30V, 0.2A | F4 | 1
KF301-2P | 2 Pin Terminal Block 5mm Pitch | J1 | 1
796683-3 | Wire to Board 3 Position 5 mm Pitch 30-12 AWG Euro Style Terminal Block | J2 | 1
61031221821 | WR-PHD Socket Header, SMT, pitch 2.54mm, Dual Row, Vertical, 12p | J3_U_MotorDriverConnector1, J3_U_MotorDriverConnector2, J3_U_MotorDriverConnector3, J3_U_MotorDriverConnector4 | 4
665303124022 | WR-WTB SMT Male Vertical Shrouded Header, pitch 1mm, 3p | P1 | 1
61300411021 | WR-PHD Pin Header, THT, pitch 2.54mm, Single Row, Angled, 4p | P2 | 1
665304124022 | WR-WTB SMT Male Vertical Shrouded Header, pitch 1mm, 4p | P3 | 1
61030621121 | WR-PHD Pin Header, SMT, pitch 2.54mm, Dual Row, Vertical, 6p | P4 | 1
AO3407A | P-Channel 30 V 4.3A (Ta) 1.4W (Ta) Surface Mount SOT-23-3 | Q1, Q2, Q3 | 3
AOD4185 | P-Channel 40V 40A (Tc) 2.5W (Ta), 62.5W (Tc) Surface Mount TO-252, (D-Pak) | Q4, Q5, Q6 | 3
0006031021 | RES, size 0603, 1 KOhm, 1/4 W | R1, R2, R3, R15 | 4
0006030001 | RES, size 0603, 0 Ohm, 1/4 W | R4, R8, R12, R14 | 4
0006031031 | RES, size 0603, 10 KOhm, 1/4 W | R5, R6, R7, R9, R10, R11_U_MotorDriverConnector1, R11_U_MotorDriverConnector2, R11_U_MotorDriverConnector3, R11_U_MotorDriverConnector4 | 9
0006031211 | RES, size 0603, 120 Ohm, 1/4 W | R13 | 1
0008051531 | RES, size 0805, 15 KOhm, 1/8 W | R16, R17, R18, R19, R20, R21 | 6
MP3.2 |  | Scr1, Scr2, Scr3, Scr4 | 4
434111043826 | WS-TASV SMT Tact Switch, L6 x W3.5 x H4.3mm, 260g, SPST-NO, 12V, 50mA | SW1, SW2_U_MotorDriverConnector1, SW2_U_MotorDriverConnector2, SW2_U_MotorDriverConnector3, SW2_U_MotorDriverConnector4 | 5
STM32F103RCT6 | ARMÂ® CortexÂ®-M3 STM32F1 Microcontroller IC 32-Bit 72MHz 256KB (256K x 8) FLASH 64-LQFP (10x10) | U1 | 1
TJA1050 | 1/1 Transceiver Half CANbus 8-SO | U2 | 1
AMS1117-3.3V | AMS1117-3.3V, OUT 3.3V 1A. | U3 | 1
CMP-200220-000002-1 | CRYSTAL 25.0000MHZ 8PF SMD | Y1 | 1