## Sheet1
Name | Type | Designator | Quantity | Price | Total Price | Supplier 1
10603226106.3 | CAP, size 0603, 22 uF, 6.3 VDC | C1, C2 | 2
0108051031050 | CAP, size 0805, 10 nF, 50 VDC | C3 | 1
1N5819W |  | D1, D2 | 2
160603GreenClear | WL-SMCW SMT Mono-color Chip LED Waterclear, size 0603, Green, 3.2V, 140deg | D3 | 1
160603BlueClear | WL-SMCW SMT Mono-color Chip LED Waterclear, size 0603, Blue, 3.2V, 140deg | D4 | 1
KF301-2P | 2 Pin Terminal Block 5mm Pitch | J1 | 1
KF120-2 | 2.54mm Terminal | J2, J3 | 2
90StraightHeader |  | J4 | 1
IRLR7843TRPBF | RoHS Compliant | Q1, Q2, Q3, Q4 | 4
0006031011 | RES, size 0603, 100 Ohm, 1/4 W | R1, R4, R5, R6, R9, R10 | 6
0006031021 | RES, size 0603, 1 KOhm, 1/4 W | R2, R3, R13 | 3
0006031031 | RES, size 0603, 10 KOhm, 1/4 W | R7, R8, R11, R12 | 4
MP3.2 |  | Scr1 | 1
PC817X2NIP1B | Optocoupler DC-IN 1-CH Transistor DC-OUT 4-Pin DIP SMD T/R | U1, U4 | 2
IR2104SPBF | Half-Bridge Gate Driver IC Non-Inverting 8-SOIC | U2, U3 | 2