## Sheet1
Name | Type | Designator | Quantity | Price | Total Price | Supplier 1
C0603C200J5GACTU | CAP CER 20PF 50V 5% NP0 0603 | C1_DS1, C1_DS2, C1_DS3, C1_DS4, C2_DS1, C2_DS2, C2_DS3, C2_DS4, C3_DS1, C3_DS2, C3_DS3, C3_DS4, C4_DS1, C4_DS2, C4_DS3, C4_DS4, C6_LS1, C6_LS2, C6_LS3, C6_LS4, C6_LS5, C7_LS1, C7_LS2, C7_LS3, C7_LS4, C7_LS5, C8_LS1, C8_LS2, C8_LS3, C8_LS4, C8_LS5, C9_LS1, C9_LS2, C9_LS3, C9_LS4, C9_LS5 | 36
GRM155R71C104KA88D | CAP CER 0.1UF 16V X7R 0402 | C5_DS1, C5_DS2, C5_DS3, C5_DS4, C10_LS1, C10_LS2, C10_LS3, C10_LS4, C10_LS5 | 9
100 nF | CAP, size 0603, 100 nF, 50 VDC | C16, C18, C19, C20, C21, C22, C23, C24, C26, C27, C28, C38 | 12
10 uF | CAP, size 0603, 10 uF, 10 VDC | C17, C31, C34 | 3
100 nF | CAP, size 0603, 100 nF | C25 | 1
10 nF | CAP, size 0603, 10 nF, 50 VDC | C29 | 1
1 uF | CAP, size 0603, 1 uF, 16 VDC | C30, C32, C33 | 3
22 pF | CAP, size 0603, 22 pF, 50 VDC | C35, C37 | 2
1 uF | CAP, size 0603, 1 uF, 35 VDC | C36 | 1
30 pF | CAP, size 0603, 33 pF, 50 VDC | C39, C40 | 2
WP7113SRC/DU | Red 640nm LED Indication - Discrete 1.85V Radial | D1_DS1, D1_DS2, D1_DS3, D1_DS4 | 4
WP7113SRC/DU | Red 640nm LED Indication - Discrete 1.85V Radial | D2_LS1, D2_LS2, D2_LS3, D2_LS4, D2_LS5 | 5
Red, 2V | WL-SMCW SMT Mono-color Chip LED Waterclear, size 0603, Red, 2V, 140deg | D5, D6 | 2
HSMW-C191 | LED Uni-Color White, 78 mW, 20 mA, -40 to 85 degC, 2-Pin SMD, RoHS, Tape and Reel | DS1_LS1, DS1_LS2, DS1_LS3, DS1_LS4, DS1_LS5 | 5
BLM21AG121SN1D | FERRITE BEAD 120 OHM 0805 1LN | FB1 | 1
B2B-XH-A |  | J2 | 1
61300621121 | WR-PHD Pin Header, THT, pitch 2.54mm, Dual Row, Vertical, 6p | P1 | 1
61300411121 | WR-PHD Pin Header, THT, pitch 2.54mm, Single Row, Vertical, 4p | P2 | 1
665303124022 | WR-WTB SMT Male Vertical Shrouded Header, pitch 1mm, 3p | P3 | 1
665304124022 | WR-WTB SMT Male Vertical Shrouded Header, pitch 1mm, 4p | P4 | 1
SFH_313_FA-3/4 | Phototransistors 870nm Top View Radial - 2 Leads | Q1_DS1, Q1_DS2, Q1_DS3, Q1_DS4 | 4
BC817-16LT1G | General Purpose Transistor, NPN Silicon, 3-Pin SOT-23, Pb-Free, Tape and Reel | Q2_DS1, Q2_DS2, Q2_DS3, Q2_DS4, Q4_LS1, Q4_LS2, Q4_LS3, Q4_LS4, Q4_LS5 | 9
SFH_313_FA-3/4 | Phototransistors 870nm Top View Radial - 2 Leads | Q3_LS1, Q3_LS2, Q3_LS3, Q3_LS4, Q3_LS5 | 5
RC0603FR-072K2L | Thick Film Resistor, 2.2 KOhm, 100 mW, 50 V, +/- 1%, -55 to 155 degC, 2-Pin SMD (0603), RoHS, Tape and Reel | R1_DS1, R1_DS2, R1_DS3, R1_DS4, R4_LS1, R4_LS2, R4_LS3, R4_LS4, R4_LS5 | 9
ERJ2GE0R00X | Chip Resistor, 0 Ohm, 0.1 W, -55 to 155 degC, 0402 (1005 Metric), RoHS, Tape and Reel | R2_DS1, R2_DS2, R2_DS3, R2_DS4, R3_DS1, R3_DS2, R3_DS3, R3_DS4, R5_LS1, R5_LS2, R5_LS3, R5_LS4, R5_LS5, R6_LS1, R6_LS2, R6_LS3, R6_LS4, R6_LS5, R7_LS1, R7_LS2, R7_LS3, R7_LS4, R7_LS5 | 23
100 kOhm | RES, size 0603, 100 KOhm, 1/4 W | R14, R15 | 2
1 kOhm | RES, size 0603, 1 KOhm, 1/4 W | R16, R17 | 2
10 kOhm | RES, size 0603, 10 KOhm, 1/4 W | R18 | 1
1 MOhm | RES, size 0603, 1 MOhm, 1/4 W | R19 | 1
0 Ohm | RES, size 0603, 0 Ohm, 1/4 W | R20, R22 | 2
120 Ohm | RES, size 0603, 120 Ohm, 1/4 W | R21 | 1
1k Ohm | RES, size 0603, 1 KOhm, 1/4 W | R23, R24 | 2
M3Screw |  | Scr1, Scr2, Scr3, Scr4 | 4
430152043826 | WS-TASV SMT Tact Switch, L6 x W6 x H4.3mm, 260g, SPST-NO, 12V, 50mA | SW1, SW2, SW3 | 3
STM32F103C8T6 | ARM Microcontrollers - MCU 32BIT Cortex M3 64KB 20KB RAM 2X12 ADC | U2 | 1
3.3V, 1A | AMS1117-3.3V, OUT 3.3V 1A. | U3 | 1
TJA1050T | 1/1 Transceiver Half CANbus 8-SO | U4 | 1
ABM8AIG-8.000MHZ-8-V1R-T | 8 MHz Â±10ppm Crystal 8pF 500 Ohms 4-SMD, No Lead | Y1 | 1